Start
End

---
Move robot to ball
No
Connect to robot
Attempts > Max
Connection
successful?
Yes
Display:
Connection failure
Start camera
Camera started?
Display:
Camera error
Input:
VideoOutput
1

---
1
Move robot to ball
continued
Detect object
Copy frame
to gray scale
Generate
Compare
gray scale Image
to cascade file
Object detected?
Compare
gray scale Image
to cascade file
Capture frame

---
Capture frame
Copy frame
to gray scale
Generate
Compare
gray scale Image
to cascade file
Object detected?
Compare
gray scale Image
to cascade file

---
Key
Start and end of the flow chart
Process
Alternate process
(defined in external flow chart)
User input
Decision
Display
Off page connector
On page connector
Delay

---
Robot motion control
A
Connect to robot
Display:
Connection failure
Attempts > Max
Connection
successful?
B
A
Receive:
MotionNum
Wait for
Motion to
finish
Attempts > Max
MotionNum?
Invalid
Exit code
C
Error?
Valid
Move robot
Display:
MotionNum error
Disconnect
from robot
C
B

---
Move robot
Send:
StopMotion
Correct response?
Check cached
response
A
Send:
ResetCounter
Correct response?
A
Check cached
response
Generate
MotionCommand
Return:
error code
B
Send:
MotionCommand
Correct response?
Check cached
response
B

---
Generate MotionCommand
A
Multiply MotionNum
By 8 and then add 11
Character
length of CheckSum > 2
CheckSum =
Last two digits
of CheckSum
Convert the result
to hexadecimal
Make the
Hexadecimal
4 digits in length.
Prefix with 0 as needed
MotionCommand =
 “070c80” + Byte[3] + Byte[4] + “00” + CheckSum
Byte[3] = last 2 digits
of hexadecimal
Byte[4] = first 2 digits
of hexadecimal
Return:
MotionCommand
Convert all bytes
to integer form
CheckSum = Byte[0] + Byte[1] + ... + Byte[n]
Where n is the last number in the series
Convert CheckSum, Byte[3]
and Byte[4] to hexadecimal
A

---
Check cached response
Get data from
cache buffer
Response received?
Attempts > max
Correct response?
Display:
unknown response
Return:
error code
Display:
Response timeout
Return:
error code

---
Ball detection
Start camera
A
Camera started?
Display:
Connection error
B
B
Capture frame
User exit request?
User exit request?
Copy frame
to gray scale
Compare
gray scale Image
to cascade file
Object detected?
Display:
Object not detected
Display:
Object detected
B
A